## Inertia subtraction
See the Orcina knowledge base article Explicit modelling of floater superstructures for full details of this calculation
Red text is input data
Green boxes denote data input into OrcaWave
transform to same origin:
Total (combined hull & superstructure) inertia matrix, I | [5 empty] | reported at combined (total) CoG: | [14 empty] | reported at: |  |  | I
14072.718 | 0 | 0 | 0 | 0 | 0 | X | Y | Z | [12 empty] | X | Y | Z | 14072.718 | 0 | 0 | 0 | -139181.7141 | 0 | 0 | -9.8902 | 0
0 | 14072.718 | 0 | 0 | 0 | 0 | -0.01021 | 0 | -9.8902 | [12 empty] | 0 | 0 | 0 | 0 | 14072.718 | 0 | 139181.7141 | 0 | -143.6825 | 9.8902 | 0 | -0.01021
0 | 0 | 14072.718 | 0 | 0 | 0 | [18 empty] | 0 | 0 | 14072.718 | 0 | 143.6825 | 0 | 0 | 0.01021 | 0
0 | 0 | 0 | 11330000 | 0 | 13180 | [14 empty] | Transform the total and superstructure inertia matrices to a common origin. Here we use the point (0,0,0) for convienience, because we also need the total inertia matrix at the body origin for OrcaWave input. |  |  |  | 0 | 139181.7141 | 0 | 12706532.2052 | 0 | 11758.9547
0 | 0 | 0 | 0 | 11320000 | 0 | [18 empty] | -139181.7141 | 0 | 143.6825 | 0 | 12696533.6722 | 0
0 | 0 | 0 | 13180 | 0 | 12230000 | [5 empty] | 1 | 0 | 0 | [10 empty] | 0 | -143.6825 | 0 | 11758.9547 | 0 | 12230001.467
[10 empty] | Rz= | 0 | 1 | 0
[11 empty] | 0 | 0 | 1
Superstructure inertia matrix, Is | [5 empty] | reported at structure CoM: | [7 empty] | Structure inertia matrix, Is rotated to use same axes as total inertia matrix | [6 empty] | reported at: |  |  | Is
599.718 | 0 | 0 | 0 | 0 | 0 | X | Y | Z |  |  | 1 | 0 | 0 | 599.718 | 0 | 0 | 0 | 0 | 0 |  | X | Y | Z | 599.718 | 0 | 0 | 0 | 42164.8532 | 0 | 0 | 70.3078 | 0
0 | 599.718 | 0 | 0 | 0 | 0 | -0.23965 | 0 | 70.3078 |  | Ry= | 0 | 1 | 0 | 0 | 599.718 | 0 | 0 | 0 | 0 |  | 0 | 0 | 0 | 0 | 599.718 | 0 | -42164.8532 | 0 | -143.7224 | -70.3078 | 0 | -0.23965
0 | 0 | 599.718 | 0 | 0 | 0 | [5 empty] | 0 | 0 | 1 | 0 | 0 | 599.718 | 0 | 0 | 0 |  |  |  |  | 0 | 0 | 599.718 | 0 | 143.7224 | 0 | 0 | 0.23965 | 0
0 | 0 | 0 | 471500 | 0 | 1655.81 | Rotation 1 | Rotation 2 | Rotation 3 | [5 empty] | 0 | 0 | 0 | 471500 | 0 | 1655.81 |  |  |  |  | 0 | -42164.8532 | 0 | 3436018.0658 | 0 | 11760.6171
0 | 0 | 0 | 0 | 461300 | 0 | 0 | 0 | 0 | deg |  | 1 | 0 | 0 | 0 | 0 | 0 | 0 | 461300 | 0 |  |  |  |  | 42164.8532 | 0 | 143.7224 | 0 | 3425852.5089 | 0
0 | 0 | 0 | 1655.81 | 0 | 28210 | 0 | 0 | 0 | rad | Rx= | 0 | 1 | 0 | 0 | 0 | 0 | 1655.81 | 0 | 28210 |  |  |  |  | 0 | -143.7224 | 0 | 11760.6171 | 0 | 28244.4431
[11 empty] | 0 | 0 | 1
see general rotations note below. If the superstructure and the combined inertia is reported using the same axes then no rotation is needed.
[11 empty] | 1 | 0 | 0
[10 empty] | Ocs= | 0 | 1 | 0
[11 empty] | 0 | 0 | 1 | [13 empty] | subtract the structure matrix from the total to get the hull only
Hull inertia matrix, Ih | [5 empty] | find CoM of hull rel to combined Cog | [14 empty] | reported at: |  |  | Hull inertia matrix Ih, calculated from the above two
13473 | 0 | 0 | 0 | 2.9104e-11 | 0 | x | y | z | [12 empty] | X | Y | Z | 13473 | 0 | 0 | 0 | -181346.5673 | 0 | 0 | 13.46 | 0
0 | 13473 | 0 | -2.9104e-11 | 0 | 0 | 2.9665e-06 | 0 | -13.46 | [12 empty] | 0 | 0 | 0 | 0 | 13473 | 0 | 181346.5673 | 0 | 0.039968 | -13.46 | 0 | -2.9665e-06
0 | 0 | 13473 | 0 | 0 | 0 | [18 empty] | 0 | 0 | 13473 | 0 | -0.039968 | 0 | 0 | 2.9665e-06 | 0
0 | -2.9104e-11 | 0 | 6829589.5142 | 0 | -2.2003 | [8 empty] | Final transformation to get hull inertia matrix wrt hull centre of mass | [9 empty] | 0 | 181346.5673 | 0 | 9270514.1394 | 0 | -1.6624
2.9104e-11 | 0 | 0 | 0 | 6829756.5382 | 0 | [18 empty] | -181346.5673 | 0 | -0.039968 | 0 | 9270681.1633 | 0
0 | 0 | 0 | -2.2003 | 0 | 12201757.0239 | [18 empty] | 0 | 0.039968 | 0 | -1.6624 | 0 | 12201757.0239
Red boxes denote data input into OrcaFlex if the superstructure is to be modelled explicitly

## Hydro stiffness
| x | y | z
Centre of gravity (combined) | -0.01021 | 0 | -9.8902 |  | Heave | Roll | Pitch
Centre of gravity (hull) | 2.9665e-06 | 0 | -13.46 | Original hydrostatc stiffness matrix: | 3648.2313 | 0 | 9.3774
|  |  |  | (This is the stiffness matrix generated by OrcaWave) | 0 | 1003220.7241 | 0
mc (combined mass) (te) | 14072.718 |  |  |  | 9.3774 | 0 | 1003050.4034
mh (hull mass) (te) | 13473
g (m/s^2) | 9.8066
[5 empty] | Heave | Roll | Pitch
|  |  |  | Adjusted hydrostatc stiffness matrix: | 3648.2313 | 0 | 9.3774
|  |  |  | (Copy this back into OrcaFlex) | 0 | 1416716.6818 | 0
[5 empty] | 9.3774 | 0 | 1416546.3611

## Inertia subtraction RWT
See the Orcina knowledge base article Explicit modelling of floater superstructures for full details of this calculation
Red text is input data
Green boxes denote data input into OrcaWave
transform to same origin:
Total (combined hull & superstructure) inertia matrix, I | [5 empty] | reported at combined (total) CoG: | [14 empty] | reported at: |  |  | I
20130 | 0 | 0 | 0 | 0 | 0 | X | Y | Z | [12 empty] | X | Y | Z | 20130 | 0 | 0 | 0 | -44939.0172 | 0 | 0 | -2.2324 | 0
0 | 20130 | 0 | 0 | 0 | 0 | -0.3524 | 0 | -2.2324 | [12 empty] | 0 | 0 | 0 | 0 | 20130 | 0 | 44939.0172 | 0 | -7093.812 | 2.2324 | 0 | -0.3524
0 | 0 | 20130 | 0 | 0 | 0 | [18 empty] | 0 | 0 | 20130 | 0 | 7093.812 | 0 | 0 | 0.3524 | 0
0 | 0 | 0 | 44580000 | 0 | 1060000 | [14 empty] | Transform the total and superstructure inertia matrices to a common origin. Here we use the point (0,0,0) for convienience, because we also need the total inertia matrix at the body origin for OrcaWave input. |  |  |  | 0 | 44939.0172 | 0 | 44680323.6596 | 0 | 1044163.4903
0 | 0 | 0 | 0 | 44490000 | 0 | [18 empty] | -44939.0172 | 0 | 7093.812 | 0 | 44592823.5189 | 0
0 | 0 | 0 | 1060000 | 0 | 23930000 | [5 empty] | 1 | 0 | 0 | [10 empty] | 0 | -7093.812 | 0 | 1044163.4903 | 0 | 23932499.8593
[10 empty] | Rz= | 0 | 1 | 0
[11 empty] | 0 | 0 | 1
Superstructure inertia matrix, Is | [5 empty] | reported at structure CoM: | [7 empty] | Structure inertia matrix, Is rotated to use same axes as total inertia matrix | [6 empty] | reported at: |  |  | Is
2277.37 | 0 | 0 | 0 | 0 | 0 | X | Y | Z |  |  | 1 | 0 | 0 | 2277.37 | 0 | 0 | 0 | 0 | 0 |  | X | Y | Z | 2277.37 | 0 | 0 | 0 | 221796.9358 | 0 | 0 | 97.3917 | 0
0 | 2277.37 | 0 | 0 | 0 | 0 | -3.1151 | 0 | 97.3917 |  | Ry= | 0 | 1 | 0 | 0 | 2277.37 | 0 | 0 | 0 | 0 |  | 0 | 0 | 0 | 0 | 2277.37 | 0 | -221796.9358 | 0 | -7094.2581 | -97.3917 | 0 | -3.1151
0 | 0 | 2277.37 | 0 | 0 | 0 | [5 empty] | 0 | 0 | 1 | 0 | 0 | 2277.37 | 0 | 0 | 0 |  |  |  |  | 0 | 0 | 2277.37 | 0 | 7094.2581 | 0 | 0 | 3.1151 | 0
0 | 0 | 0 | 6583000 | 0 | 353200 | Rotation 1 | Rotation 2 | Rotation 3 | [5 empty] | 0 | 0 | 0 | 6583000 | 0 | 353200 |  |  |  |  | 0 | -221796.9358 | 0 | 28184180.6352 | 0 | 1044121.8528
0 | 0 | 0 | 0 | 6476000 | 0 | 0 | 0 | 0 | deg |  | 1 | 0 | 0 | 0 | 0 | 0 | 0 | 6476000 | 0 |  |  |  |  | 221796.9358 | 0 | 7094.2581 | 0 | 28099280.0294 | 0
0 | 0 | 0 | 353200 | 0 | 241600 | 0 | 0 | 0 | rad | Rx= | 0 | 1 | 0 | 0 | 0 | 0 | 353200 | 0 | 241600 |  |  |  |  | 0 | -7094.2581 | 0 | 1044121.8528 | 0 | 263699.3942
[11 empty] | 0 | 0 | 1
see general rotations note below. If the superstructure and the combined inertia is reported using the same axes then no rotation is needed.
[11 empty] | 1 | 0 | 0
[10 empty] | Ocs= | 0 | 1 | 0
[11 empty] | 0 | 0 | 1 | [13 empty] | subtract the structure matrix from the total to get the hull only
Hull inertia matrix, Ih | [5 empty] | find CoM of hull rel to combined Cog | [14 empty] | reported at: |  |  | Hull inertia matrix Ih, calculated from the above two
17852.63 | 0 | 0 | 0 | 0 | 0 | x | y | z | [12 empty] | X | Y | Z | 17852.63 | 0 | 0 | 0 | -266735.953 | 0 | 0 | 14.941 | 0
0 | 17852.63 | 0 | 0 | 0 | 0 | 2.4986e-05 | 0 | -14.941 | [12 empty] | 0 | 0 | 0 | 0 | 17852.63 | 0 | 266735.953 | 0 | 0.44606 | -14.941 | 0 | -2.4986e-05
0 | 0 | 17852.63 | 0 | 0 | 0 | [18 empty] | 0 | 0 | 17852.63 | 0 | -0.44606 | 0 | 0 | 2.4986e-05 | 0
0 | 0 | 0 | 12510844.0159 | 0 | 34.973 | [8 empty] | Final transformation to get hull inertia matrix wrt hull centre of mass | [9 empty] | 0 | 266735.953 | 0 | 16496143.0244 | 0 | 41.6376
0 | 0 | 0 | 0 | 12508244.481 | 0 | [18 empty] | -266735.953 | 0 | -0.44606 | 0 | 16493543.4895 | 0
0 | 0 | 0 | 34.973 | 0 | 23668800.4651 | [18 empty] | 0 | 0.44606 | 0 | 41.6376 | 0 | 23668800.4651
Red boxes denote data input into OrcaFlex if the superstructure is to be modelled explicitly

## Hydro stiffness RWT
| x | y | z
Centre of gravity (combined) | -0.3524 | 0 | -2.2324 |  | Heave | Roll | Pitch
Centre of gravity (hull) | 2.4986e-05 | 0 | -14.941 | Original hydrostatc stiffness matrix: | 4461.2656 | 3.2829e-07 | 0.0041682
|  |  |  | (This is the stiffness matrix generated by OrcaWave) | 3.2829e-07 | 2640166.503 | -8.828
mc (combined mass) (te) | 20130 |  |  |  | 0.0041682 | -8.828 | 2640144.2552
mh (hull mass) (te) | 17852.63
g (m/s^2) | 9.8066
[5 empty] | Heave | Roll | Pitch
|  |  |  | Adjusted hydrostatc stiffness matrix: | 4461.2656 | 0 | 0.0041682
|  |  |  | (Copy this back into OrcaFlex) | 3.2829e-07 | 4815251.4238 | -8.828
[5 empty] | 0.0041682 | -8.828 | 4815229.1759

## Inertia IEA-15-240-RWT
| Centre of mass (rel. 0,0,0) |  |  |  | Inertia about object's CoM
| Mass (te) | X (m) | Y (m) | Z (m) | Ixx (te.m^2) | Iyy (te.m^2) | Izz (te.m^2) | X-dist | Y-dist | Z-dist | ZX-dist | Ix offset | Ix comb | Iy offset | Iy comb | Iz offset | Iz comb | Ixz offset | Ixz
Platform | 13473 | 0 | 0 | -13.46 | 6827000 | 6827000 | 12200000 | 12.744 | 12.7441 | 0.0001043 | 0.036458 | 171699.941 | 6998699.941 | 171701.3463 | 6998701.3463 | 1.4053 | 12200001.4053 | 491.2054 | 13980269.2749
Tower | 249.718 | 0 | 0 | 43.318 | 120600 | 120600 | 1818.39 | 2831.1046 | 2831.1048 | 0.0001043 | 0.54341 | 706977.79 | 827577.79 | 706977.816 | 827577.816 | 0.026046 | 1818.416 | 135.6981 | 120613.7079
Nacelle | 240 | 1.9 | 0 | 89.35 | 350.02 | 5409.97 | 2607.89 | 9848.6026 | 9852.2515 | 3.6489 | 189.5698 | 2363664.6142 | 2364014.6342 | 2364540.3533 | 2369950.3233 | 875.7391 | 3483.6291 | 45496.7426 | 2631.2743
Rotor (inkl. Hub) | 110 | -5.452 | 0 | 90.0395 | 19550 | 19550 | 39060 | 9985.9301 | 10015.5434 | 29.6133 | 543.7978 | 1098452.3113 | 1118002.3113 | 1101709.7705 | 1121259.7705 | 3257.4592 | 42317.4592 | 59817.753 | 43679.3555
[13 empty] | 11308294.6765 |  | 11317489.2561 |  | 12247620.9096 | 105941.399 | 14147193.6127
Total | 14072.718 | -0.010213 | 0 | -9.8901 | 11308294.6765
11317489.2561
[7 empty] | 12247620.9096 | [11 empty] | 14041252.2136